## Sheet1
Parameter | Requirement | Notes
Carton Weight | 5 – 25 kg | Must handle mixed loads
Throughput | 800 – 1000 cartons/hour | Peak warehouse demand
Pallet Type | Euro Pallet / Standard Pallet | 1200 x 1000 mm
Robot Type | 4 Axis Robotic Palletizer | Industrial grade
Gripper Type | Vacuum + Mechanical | For different carton sizes
Conveyor Speed | 0.5 – 1 m/s | Adjustable
Control System | PLC Based | Compatible with existing system
Integration | WMS + ERP | API based integration
Safety | Emergency Stop + Light Curtains | Required for compliance
Power Requirement | 415V Industrial Supply | Standard factory power